## 9.36-trade-off
9.36: Trade-off Calculator
National Building Code 2019 Alberta Edition Article 9.36.2.11 Worksheet for Building Envelope Trade-Off
Project Name: | [7 empty] | Building Permit Number (Completed Internally)
Project Address:
Applicant Name:
Applicant Address:
Trade-off Calculations for Above-ground Building Envelope Assemblies
Description or Identification of Building Envelope Assembly | Opaque Portions |  |  | Fenestration Portions |  |  | Area of Assembly in Reference Building: Air, (m²) | Area of Assembly in Proposed Building: Aip, (m²) | Minimum Allowable Thermal Resistance of Assembly in Reference Building (prescriptive values): Rir (m2•K)/W | Thermal Resistance of Assembly in Proposed Building: Rip (m2•K)/W | Air / Rir (W/K) | Aip / Rip (W/K)
| Wall | Roof | Floor | Fenestration | Door | Skylight
Fenestration Trade offs are limited to fenestration on the same elevation. Please indicate which elevation contains the fenestration being calculated | [8 empty] | North South East West
[7 empty] | 200 | 200 | 5.03 | 8.67 | 39.7614 | 23.0681
[11 empty] | 0 | 0
[11 empty] | 0 | 0
[11 empty] | 0 | 0
[11 empty] | 0 | 0
[11 empty] | 0 | 0
[11 empty] | 0 | 0
[11 empty] | 0 | 0
[11 empty] | 0 | 0
TOTALS: | [6 empty] | 200 | 200 |  |  | 39.7614 | 23.0681
Is building envelope compliant with simple trade-off path? (Aip / Rip < total Air / Rir and Aip = Air )
Yes
The areas used in the above calculation shall be clearly indicated on the accompanying drawings.
(2016-10)
Add Line

## Sheet3 (hidden)
0 | 0